## core_board
Reference | Qty | Value | DNP | Exclude from BOM | Exclude from Board | Exclude from Simulation | Exclude from Position Files | Footprint | Datasheet
C1 | 1 | 10uF |  |  |  |  | ${EXCLUDE_FROM_POS_FILES} | Capacitor_SMD:C_0603_1608Metric_Pad1.08x0.95mm_HandSolder
C3,C10 | 2 | 100nF |  |  |  |  | ${EXCLUDE_FROM_POS_FILES} | Capacitor_SMD:C_0603_1608Metric_Pad1.08x0.95mm_HandSolder
C5 | 1 | 47pF |  |  |  |  | ${EXCLUDE_FROM_POS_FILES} | Capacitor_SMD:C_0603_1608Metric_Pad1.08x0.95mm_HandSolder
C8,C9 | 2 | 22uF |  |  |  |  | ${EXCLUDE_FROM_POS_FILES} | Capacitor_SMD:C_0603_1608Metric_Pad1.08x0.95mm_HandSolder
C11 | 1 | 0.1ÂµF |  |  |  |  | ${EXCLUDE_FROM_POS_FILES} | Capacitor_SMD:C_0603_1608Metric_Pad1.08x0.95mm_HandSolder
C12,C13,C14,C15 | 4 | C_Small |  |  |  |  | ${EXCLUDE_FROM_POS_FILES} | Capacitor_SMD:C_0603_1608Metric_Pad1.08x0.95mm_HandSolder
D1,D12 | 2 | MMSZ5240BT1G |  |  |  |  | ${EXCLUDE_FROM_POS_FILES} | LED_SMD:LED_0603_1608Metric_Pad1.05x0.95mm_HandSolder | https://www.onsemi.com/pdf/datasheet/mmsz5221bt1-d.pdf
D2,D3,D4,D5 | 4 | Orange |  |  |  |  | ${EXCLUDE_FROM_POS_FILES} | LED_SMD:LED_0603_1608Metric_Pad1.05x0.95mm_HandSolder
D6,D7,D8,D9,D10,D11 | 6 | Blue |  |  |  |  | ${EXCLUDE_FROM_POS_FILES} | LED_SMD:LED_0603_1608Metric_Pad1.05x0.95mm_HandSolder
GreenLED1,GreenLED2,GreenLED3 | 3 | LED |  |  |  |  | ${EXCLUDE_FROM_POS_FILES} | LED_SMD:LED_0603_1608Metric_Pad1.05x0.95mm_HandSolder
J1 | 1 | Molex_Megafit_02 |  |  |  |  | ${EXCLUDE_FROM_POS_FILES} | MRDT_Connectors:MOLEX_MegaFit_02_Vertical | https://www.molex.com/en-us/products/part-detail-pdf/768250002?display=pdf
J2 | 1 | RJ45_LED_Shielded |  |  |  |  | ${EXCLUDE_FROM_POS_FILES} | MRDT_Connectors:RJ45_Teensy
J3,J6,J9,J11,J14,J15 | 6 | Conn_01x02_Pin |  |  |  |  | ${EXCLUDE_FROM_POS_FILES} | Connector_JST:JST_PH_B2B-PH-K_1x02_P2.00mm_Vertical
J4Serv1,J5,J8,J10 | 4 | Conn_01x04_Pin |  |  |  |  | ${EXCLUDE_FROM_POS_FILES} | Connector_JST:JST_PH_B4B-PH-K_1x04_P2.00mm_Vertical
J12 | 1 | Conn_01x02_Pin |  |  |  |  | ${EXCLUDE_FROM_POS_FILES} | MRDT_Connectors:MOLEX_MegaFit_02_Vertical
J13,J16 | 2 | Conn_01x03_Pin |  |  |  |  | ${EXCLUDE_FROM_POS_FILES} | Connector_JST:JST_PH_B3B-PH-K_1x03_P2.00mm_Vertical
L1 | 1 | 14uH |  |  |  |  | ${EXCLUDE_FROM_POS_FILES} | Inductor_SMD:L_TechFuse_SL1050
L3 | 1 | 22uH |  |  |  |  | ${EXCLUDE_FROM_POS_FILES} | AMRM00101040220MA1:IND_AMRM00101040_PUL | https://www.digikey.com/en/products/detail/pulse-electronics/AMRM00101040220MA1/21407853
Q1 | 1 | TPC8132_LQS |  |  |  |  | ${EXCLUDE_FROM_POS_FILES} | MRDT_Devices:TPC8132_LQS
Q2,Q3,Q4,Q5,Q6,Q7,Q18,Q19,Q20,Q21 | 10 | BSS138 |  |  |  |  | ${EXCLUDE_FROM_POS_FILES} | Package_TO_SOT_SMD:SOT-23 | https://www.onsemi.com/pub/Collateral/BSS138-D.PDF
R1,R14,R19,R20,R25,R26,R29 | 7 | 1k |  |  |  |  | ${EXCLUDE_FROM_POS_FILES} | Resistor_SMD:R_0603_1608Metric_Pad0.98x0.95mm_HandSolder
R2 | 1 | 252K |  |  |  |  | ${EXCLUDE_FROM_POS_FILES} | Resistor_SMD:R_0603_1608Metric_Pad0.98x0.95mm_HandSolder
R3 | 1 | 30.1k |  |  |  |  | ${EXCLUDE_FROM_POS_FILES} | Resistor_SMD:R_0603_1608Metric_Pad0.98x0.95mm_HandSolder
R4 | 1 | 6.8K |  |  |  |  | ${EXCLUDE_FROM_POS_FILES} | Resistor_SMD:R_0603_1608Metric_Pad0.98x0.95mm_HandSolder
R5 | 1 | 2.2K |  |  |  |  | ${EXCLUDE_FROM_POS_FILES} | Resistor_SMD:R_0603_1608Metric_Pad0.98x0.95mm_HandSolder
R6 | 1 | 1.5K |  |  |  |  | ${EXCLUDE_FROM_POS_FILES} | Resistor_SMD:R_0603_1608Metric_Pad0.98x0.95mm_HandSolder
R7 | 1 | 10kohm |  |  |  |  | ${EXCLUDE_FROM_POS_FILES} | Resistor_SMD:R_0603_1608Metric_Pad0.98x0.95mm_HandSolder
R8,R9,R10,R12 | 4 | 2.2k |  |  |  |  | ${EXCLUDE_FROM_POS_FILES} | Resistor_SMD:R_0603_1608Metric_Pad0.98x0.95mm_HandSolder
R11,R15,R16,R21,R23,R27,R31,R35,R41,R45 | 10 | 10k |  |  |  |  | ${EXCLUDE_FROM_POS_FILES} | Resistor_SMD:R_0603_1608Metric_Pad0.98x0.95mm_HandSolder
R13,R17,R18,R22,R24,R28,R30,R34,R39,R44 | 10 | 100 |  |  |  |  | ${EXCLUDE_FROM_POS_FILES} | Resistor_SMD:R_0603_1608Metric_Pad0.98x0.95mm_HandSolder
R32Serv1,R36,R38,R42 | 4 | 220 |  |  |  |  | ${EXCLUDE_FROM_POS_FILES} | Resistor_SMD:R_0603_1608Metric_Pad0.98x0.95mm_HandSolder
R48,R49,R50 | 3 | R_US |  |  |  |  | ${EXCLUDE_FROM_POS_FILES} | Resistor_SMD:R_0603_1608Metric_Pad0.98x0.95mm_HandSolder
S1 | 1 | 94HBB08T |  |  |  |  | ${EXCLUDE_FROM_POS_FILES} | 94HBBBO6T:DIPS762W56P254L991H597Q6N | https://datasheet.datasheetarchive.com/originals/distributors/SFDatasheet-7/sf-000148482.pdf
SW1,SW2,SW3,SW4 | 4 | SW_Push |  |  |  |  | ${EXCLUDE_FROM_POS_FILES} | MRDT_Switches:SW_SPST_TL3305A
THe? | 1 | Thermistor_NTC |  |  |  |  | ${EXCLUDE_FROM_POS_FILES} | Resistor_SMD:R_1206_3216Metric_Pad1.30x1.75mm_HandSolder | https://www.tdk-electronics.tdk.com/inf/50/db/ntc/NTC_SMD_Standard_series_0402.pdf
U1 | 1 | AP63301WU7 |  |  |  |  | ${EXCLUDE_FROM_POS_FILES} | Package_TO_SOT_SMD:SOT-23-6_Handsoldering | https://www.diodes.com/assets/Datasheets/AP63200Q_AP63201Q_AP63203Q_AP63205Q.pdf
U3 | 1 | [5 empty] | ${EXCLUDE_FROM_POS_FILES} | MRDT_Shields:RoveNode_H5
U4 | 1 | BD9G401EFJ-E2 |  |  |  |  | ${EXCLUDE_FROM_POS_FILES} | Package_SO:SOIC-8-1EP_3.9x4.9mm_P1.27mm_EP2.29x3mm | https://fscdn.rohm.com/en/products/databook/datasheet/ic/power/switching_regulator/bd9g401efj-e.pdf
U5,U6,U7,U8 | 4 | [5 empty] | ${EXCLUDE_FROM_POS_FILES} | MRDT_Drill_Holes:4_40_Hole_Pad_Via